## quarypond recharging
activityname | ward | panchayath | description | longitude | latitude
Quary Pond Recharging | Kannancode | Pallichal | An innovative well recharge model that involves utilising water in a quarry has been successfully introduced at Kulangarakonam, Kannancode ward, Pallichal Grama Panchayat. The innovation implemented in association with MGNREGS uses the water in a quarry to recharge the wells in the nearby areas. The water level in the quarry is 60 feet deep. The recharge pit was dug near a well 500 feet away and 200 m below the quarry. The layers of sand, gravel and charcoal was laid in the 2.8 m long, 1.8 m long and 1.5 m pit for water filtration. The water levels in 14 wells in the nearby houses started increasing within days of the pit getting filled. In addition to this, to harvest the water overflowing from this quarry during the rainy season, a new pond (5 m long x 4 m wide x 1 m deep) was constructed on the lower side of the quarry and the water is diverted this pond through a channel. This work was also taken up in association with MGNREGS. Another quarry in Pallichal Grama Panchayath itself is used to recharge a drain. Small check dams are planned in the drain to store water, which will result in recharging the wells nearby. Plans are on the pipeline to extent this to other quarries in the Constituency. | 77.0299 | 8.459
Quary Pond Recharging | Kannancode | Pallichal | An innovative well recharge model that involves utilising water in a quarry has been successfully introduced at Kulangarakonam, Kannancode ward, Pallichal Grama Panchayat. The innovation implemented in association with MGNREGS uses the water in a quarry to recharge the wells in the nearby areas. The water level in the quarry is 60 feet deep. The recharge pit was dug near a well 500 feet away and 200 m below the quarry. The layers of sand, gravel and charcoal was laid in the 2.8 m long, 1.8 m long and 1.5 m pit for water filtration. The water levels in 14 wells in the nearby houses started increasing within days of the pit getting filled. In addition to this, to harvest the water overflowing from this quarry during the rainy season, a new pond (5 m long x 4 m wide x 1 m deep) was constructed on the lower side of the quarry and the water is diverted this pond through a channel. This work was also taken up in association with MGNREGS. Another quarry in Pallichal Grama Panchayath itself is used to recharge a drain. Small check dams are planned in the drain to store water, which will result in recharging the wells nearby. Plans are on the pipeline to extent this to other quarries in the Constituency. | 77.0278 | 8.4625